## Sheet1
Diaphragm Vacuum
Gauge Systems
Nine Decades of Vacuum/Pressure Measurement
Gas Species Independent
Excellent Accuracy
Systems Available from $640 to $3855
Diaphragm Gauge Combinations |  |  |  | System | Max P | Min P | Accuracy
Controller | Sensor 1 | Sensor 2 | Cable | Price $ | Torr | mTorr | % FS
Terranova 809 | 808 | NA | Single | 0 | 1000 | 1000 | 2
Terranova 908A | 808 | - | Single | 550 | 1000 | 1000 | 2
Terranova 809 | 722 | NA | Single | 0 | 1000 | 1 | 0.5
Terranova 908A | 808 | 722 | Double | 0 | 1000 | 1 | 0.5/2
Terranova 908A | 722 | 750 | Double | 0 | 10000 | 1 | 0.5
Terranova 908A | 722 | 722 | Double | 0 | 1000 | 1 | 0.5
Terranova 908A | 722 | 627 | Double | 0 | 1000 | 0.1 | 0.5/0.25
Terranova 908A | 627 | 627 | Double | 0 | 1000 | 0.02 | 0.25
Terranova 809 - Single Diaphragm Gauge Controller
One set point, Analog output
Terranova 908A - Dual Diaphragm Gauge Controller
Two set points, RS-232 port, Analog out, 0.75 amp current for heated CDGs
Terranova 808 - Piezo Diaphragm Sensor
1000 torr full scale range, 2% accuracy, gas species independent
MKS Baratron® 722A - Unheated Capacitance Diaphragm Sensor
1, 10, 100 & 1000 torr full scale ranges, 0.5% accuracy, gas species independent
MkS Baratron® 750B - Unheated Capacitance Diaphragm Sensor
50 & 100 psia full scale ranges, 1% accuracy, gas species independent
MKS Baratron® 627B - Heated Capacitance Diaphragm Sensor
20, 50 & 100 mtorr; 1, 2, 10, 20, 100 & 1000 torr full scale ranges, heated to 45oC,
gas species independent